## Parameters
General Parameters
MZ Precision | 0.02
Minor Peak Detection Threshold | 0.001
Peak Bound Detection Sensitivity | 50
Begin Bound Detection Below Fractional Height | 0.8
Maximum Number of Peaks to Report Per Target | 8
Maximum Expected Peak Width (as fraction of run time) | 0.3
Savitzky-Golay Smoothing Window | 13
Savitzky-Golay Smoothing Order | 3
Retention Time Window | 1 9999
PAMPA Parameters
Volume of Donor Well (ml) | 0.15
Volume of Acceptor Well (ml) | 0.3
Active Surface Area of Membrane (cm^2) | 0.24
Assay Run Time (s) | 49560

## Experiment Type
Experiment | Type | Types include: PAMPA, Integrate, Ratio
P1 | PAMPA
R1 | Ratio
I1 | Integrate

## Wells
Experiment | Reference Well (Required for Integrate) | Well A (Donor) | Well B (Acceptor) | Well A Offset (seconds) (Use this for Integrate too) | Well B Offset (seconds)
P1 | ./tests/inputs/t1.mzml | ./tests/inputs/t1.mzml | ./tests/inputs/t1.mzml |  |  | You only need to mention the reference well for an experiment once, although copying it onto every line is fine as well.
P1 |  | ./tests/inputs/t1.mzml | ./tests/inputs/t1.mzml
P1 |  | ./tests/inputs/t1.mzml | ./tests/inputs/t1.mzml
P1 |  | ./tests/inputs/t1.mzml | ./tests/inputs/t1.mzml
R1 |  | ./tests/inputs/t1.mzml | ./tests/inputs/t1.mzml
R1 |  | ./tests/inputs/t1.mzml | ./tests/inputs/t1.mzml
R1 |  | ./tests/inputs/t1.mzml | ./tests/inputs/t1.mzml
I1 | ./tests/inputs/t1.mzml
I1 | ./tests/inputs/t1.mzml
I1 | ./tests/inputs/t1.mzml
I1 | ./tests/inputs/t1.mzml

## Targets
Experiment | Name | Mass [M] | Integration Bounds Override [peak Rt(s),left bound Rt(s),right bound Rt(s)] [peak Rt(s),left bound Rt(s),right bound Rt(s)] …
P1 | Target 1 | 975.5536
R1 | Target 1 | 975.5536
I1 | Target 1 | 975.5536
P1 | Standard | 890.5585
R1 | Standard | 890.5585
I1 | Standard | 890.5585