## Parameters
General Parameters
MZ Precision | 0.02
Minor Peak Detection Threshold | 0.001
Peak Bound Detection Sensitivity | 50
Begin Bound Detection Below Fractional Height | 0.8
Maximum Number of Peaks to Report Per Target | 8
Maximum Expected Peak Width (as fraction of run time) | 0.3
Savitzky-Golay Smoothing Window | 13
Savitzky-Golay Smoothing Order | 3
Retention Time Window | 85 130
PAMPA Parameters
Volume of Donor Well (ml) | 0.15
Volume of Acceptor Well (ml) | 0.3
Active Surface Area of Membrane (cm^2) | 0.24
Assay Run Time (s) | 49560

## Experiment Type
Experiment | Type | Types include: PAMPA, Integrate, Ratio
P1 | PAMPA
P2 | PAMPA
P3 | PAMPA
R1 | Ratio
I1 | Integrate

## Wells
Experiment | Reference Well (Required for Integrate) | Well A (Donor) | Well B (Acceptor) | Well A Offset (seconds) (Use this for Integrate too) | Well B Offset (seconds)
P1 | P1_R.mzML | P1_D1.mzML | P1_A1.mzML |  |  | You only need to mention the reference well for an experiment once, although copying it onto every line is fine as well.
P2 | P2_R.mzML | P2_D1.mzML | P2_A1.mzML
P3 | P3_R.mzML | P3_D1.mzML | P3_A1.mzML |  |  | If you don't have a reference well for a PAMPA or Ratio experiment, leave it blank and the first Well 1 found will be used instead.
P1 |  | P1_D2.mzML | P1_A2.mzML
P2 |  | P2_D2.mzML | P2_A2.mzML |  |  | The first well mentioned in an Integrate experiment serves as the reference well for the whole experiment.
P3 |  | P3_D2.mzML | P3_A2.mzML
P1 |  | P1_D3.mzML | P1_A3.mzML |  |  | _R | 1 | .mzML
P2 |  | P2_D3.mzML | P2_A3.mzML |  |  | _D | 2
P3 |  | P3_D3.mzML | P3_A3.mzML |  |  | _A | 3
P1 |  | P1_D4.mzML | P1_A4.mzML |  |  |  | 4
P2 |  | P2_D4.mzML | P2_A4.mzML
P3 |  | P3_D4.mzML | P3_A4.mzML
R1 |  | R1_O1.mzML | R1_W1.mzml
R1 |  | R1_O2.mzML | R1_W2.mzml
R1 |  | R1_O3.mzML | R1_W3.mzml
I1 | I1_R.mzML
I1 | I1_1.mzML
I1 | I1_2.mzML
I1 | I1_3.mzML

## Targets
Experiment | Name | Mass [M] | Integration Bounds Override [peak Rt(s),left bound Rt(s),right bound Rt(s)] [peak Rt(s),left bound Rt(s),right bound Rt(s)] …
P1 | Target 1 | 710.47
P2 | Target 1 | 696.46
P3 | Target 1 | 807.53
R1 | Target 1 | 793.51
I1 | Target 1 | 796.45
P1 | Target 2 | 754.49
P2 | Target 2 | 754.49
P3 | Target 2 | 754.49
R1 | Target 2 | 754.49
I1 | Target 2 | 754.49
P1 | Standard | 236.09
P2 | Standard | 236.09
P3 | Standard | 236.09
R1 | Standard | 236.09
I1 | Standard | 236.09